## Feuil1
Fixed Pole at origin | Gain Desired GFP0 → | 9.8 | @ Frequency → | 0.912 | FP0 → | 2.8183 | Gain Desired GFP0 → | 9.8
Adjusted Pole at origin | Desired Bandwidth → | 10 | Open loop Gain at desired BW frequency → | -14.7 | Gain to recover → | 14.7 | Original Fp0 freq → | 0.18 | Original Fp0 gain at BW freq → | -34.8945 | NEW Fp0 → | 0.97785
𝐺_𝐹𝑃0 (𝑓)=20.〖𝑙𝑜𝑔〗_10 (𝑓_𝑃0/𝑓)
→𝐹_𝑃0=〖𝑓.10〗^(((𝐺_𝐹𝑃0 (𝑓))/20) )